## Sheet1
PORT C
LM34 connected to pin PC0 (channel 10). AN1 | PC0 | switch between pot and lm34
KEYPADC2, AN2 | PC1
LCD_D4 | PC2
LCD_D5 | PC3
LCD_D6 | PC4
LCD_D7 | PC5
Buzzer | PC6 | TIM8 Ch1
KEYPADR1 | PC7
LCD_RST | PC8
LCD_CS | PC9
LED3_OUT3_MOT3 | PC10 | photomos output with option to switch power from board main power or from external source
LED4_OUT4_MOT4 | PC11 | photomos output with option to switch power from board main power or from external source
KEYPADC1 | PC12
KEYPADR2 | PC13 | PC13. It has a pull-up resitor used for interrupt
_
PORT A
Weak_UP__PUSH1_pin head | PA0 | connect push button and external pin header and also it is connected to the UART4 TX | debuging port
UART4 RX | PA1
TX2 | PA2 | used for ESP32 with option to select external
RX2 | PA3
CS | PA4 | switch between spi function or output of DAC is on pin PA4 | connecte to external spi pin header and also to sd card
SCK | PA5 | switch between spi function or PWM 2 output,LCD_LPWM
MISO | PA6
MOSI | PA7
SEV_g | PA13
KEYPADR3 | PA9 |  | implement it on the board so we can get the benfits of PUSH button also
KEYPADR4 | PA10
USB_N | PA11
USB_P | PA12
74HC595 SER,Seven_segment_g1_DP | PA8
74HC595 SRCLK,SPI EXTERNAL CS | PA14
74HC595 RCLK | PA15
PORT B
SEV_a | PB0
SEV_b | PB1
KEYPADC3 | PB2
SEV_c | PB3
SEV_d | PB4
SEV_e | PB5
LED1_out1_MOT1 | PB6 | photomos output with option to switch power from board main power or from external source
LED2_out2_MOT2 | PB7 | photomos output with option to switch power from board main power or from external source
CAN_RX | PB8 | I2C1_SCL | connect DS1337 with option to selct between can and i2c and connect external i2c
CAN_TX | PB9 | I2C1_SDA
SEV_f | PB10
PB11
SEV_d1 | PB12
SEV_d2 | PB13
SEV_d3 | PB14
SEV_d4 | PB15
PORTD
LED1 | PD0
LED2 | PD1
KEYPADC4 | PD2
LED4 | PD3
LED5 | PD4
LED6 | PD5
LED7 | PD6
LED8 | PD7
UART3_TX | PD8
UART3_RX | PD9
Seven_segment_g2_DP | PD10 | shift register
PD11
FMPI2C1_SCL | PD12
FMPI2C1_SDA | PD13
FMPI2C1_SCL | PD14
FMPI2C1_SDA | PD15
PORT E
PE0
PE1
PE2
PE3
PE4
PE5
PE6
PE7
PE8
PE9
PE10
PE11
PE12
PE13
PE14
PE15

## Test
part | state | comments
power in socket | ok
power in jack
power in battery
power in programming usb | ok
power in ESP32 usb | ok
power switch | ok | turn off any power in from any input
board programming usb | ok
board programming using programmer | ok | we need to check why if there is a firmware use the shift register pins we can not program the mcu
7 segements | not | it is rotated and segment g must be on PA8
7segments_74HC595 | ok | 74HC595 SER is PA8 | there is some noise we need to add enable switch also the segments is not aligned
switches | not | it is working but the pins are Switches SW1 → PD2 SW2 → PB2 SW3 → PC1 SW4 → PC12 and also the label on board for w1,w2 is reversed also we need to rotate it 180 degree so the label on the switch itself be in order 1,2,3,4 and the ON label will be upside | SW16 needs to be in the KP_C side for switch3 to work | it will be a problem if we download keypad program we need to connect them with rows
push buttons | not | it is working but the pins not ok it is on Push button inputs: PUSH1 -> PC7 PUSH2 -> PC13 PUSH3 -> PA9 PUSH4 -> PA10 also the label order on the pcb is not correct PB1 is PB3,PB2 is PB4,PB3 is PB2 and PB4 is PB1
lcd | ok
keypad | ok
LM34 | ok
potantiomater | ok | maximum measure value is 2.58V not 3.3V
Buzzer | ok
DS1337 RTC | ok
RTC battery | ok
LIS2DW12TR | ok
UART2_ST_LINK Debugging | ok
UART4_STM32_ESP32_CONNECTION | ok | test direct send we need to test AT_Command
SD_CARD_SPI
mosfet output